## SPD.qa.txt
Circulation | Max. cross slope | 2%
Circulation | Curb ramp max. slope | 8.33%
Circulation | Curb ramp flare max. slope | 10%
Circulation | Max. comfortable walking distance | 0.5 mile
Circulation | Typical walking speed | 2.5 - 4.5 mph
Circulation | Slope range for a sloping walk | 2% - 5%
Circulation | Required density for viable public transport | 30 persons / acre
Circulation | Max. length before a level landing | 30'
Circulation | Min. ramp run width | 4'
Circulation | Curb ramp min. width | 4'
Circulation | Curb ramp landing length | 4' at bottom
Circulation | Straight ramp intermediate ramp size | 5' long x ramp width
Circulation | Top landing size | 5' x 5'
Circulation | Turn landing size | 5' x 6'
Circulation | Bottom landing size | 6' long by ramp width
Circulation | When do ramp rules apply (gradient range) | Between 1:20 or 5%, and max. grade 1:12 or 8.33%
Circulation | Does a sloping walk require a handrail | No
Climate | Impact of vegetation | Absorbs solar energy, reduce wind by 10% and can decrease temp by 15 degrees
Climate | Strategies to reduce vortices | Break up the surface
Climate | Trees best for shading | Deciduous
Climate | Trees best for wind shelter | Evergreen
Climate | Wind at tall buildings with flat surfaces | Strong and undesirable vortices
Climate | Fences for windbreaks | Useful if relatively close to the building
Comfort | Max. comfortable airspeed | 200 ft/min
Comfort | Wind speed ranges | 7- 80 ft/min
Comfort | Pressure increase as speed doubles | Four-fold
Costing | Initial cost % | 37.5%
Costing | Phases of building for costing | Initial, operational, maintenance, replacement
Costing | Factors affecting cost | Labor and materials, management efficiency, site conditions, design choices
Costing | What three elements drive the design | Scope, quality and cost
Drainage | Storm drain slopes | 0.3% min
Drainage | Sanitary sewer slope range | 0.4 - 1.4%
Drainage | Fire hydrant frequency | 150' - 600'
Drainage | Sewer flow rates | 2.5 ft/sec to 10 ft/sec
Drainage | Ground slopes for a lawn | 25% max.
Drainage | Ground slopes for a planted bank | 50% max.
Drainage | Sewer pipe sizes | 6"-8" diameter
Drainage | Manhole frequency | At 500' and every turn
Drainage | What is a weir | Dam to control water level and flow rates
Drainage | What is a detention pond | Delay release of water into storm drains
Drainage | What is a flume | Elevated artificial water-bearing channel used to carry log, fish etc.
Drainage | What is a retention pond | Keep water and release under control
Drainage | Water table concerns | Lower is better
Drainage | Minimum separation for water supply and sewer lines | 10'
Drainage | What is sheet flow | Surface water flow
Drainage | What is a swale | Valley that directs water flow (seasonally wet)
Foundations | What is a cantilever footing | A grade beam connects two column footings
Foundations | Foundation types | Column pad, linear wall, combined, cantilever, mat, boat
Foundations | What is a raker | Diagonal brace with wale at the top and kicker at bottom
Foundations | What is the purpose of a boat footing | Displaces soil equal to weight of building, so minimum load imposed on the soil
Foundations | When is a mat foundation useful | Expensive, useful with poor soil
Foundations | What is a combined footing | It connects wall to column
Foundations | Benefits of column pad | Least expensive
Foundations | Benefits of linear wall footing | More support than column pad
Foundations | What types or shoring and bracing are there | Needle beam, bracing, raker, underpinning
Foundations | How is underpinning done | Needle beams or pipe cylinders with hydraulic jacks
Foundations | What is a slurry piling | Pumped into a trench to provide temporary resistance, replaced by steel and concrete
Foundations | What are the piling footing types | Steel and sheet pilings
Foundations | What is the purpose of bracing | Support for construction process
Foundations | What is a needle beam | Temporary bridge while replacing a foundation element
Foundations | Why use a sheet piling | To create a barrier to exclude water
Foundations | What are caisson footing types | Wood, precast, cast-in-place (bell)
Historical | Parks service chemical and physical treatment | Minimal chemical and physical treatment
Historical | Alternative authority over historical sites | National Parks Service Standards for Preservation
Historical | Parks service overall strategy | Protect and preserve in place
Historical | Parks service preservation strategy | Retain and preserve (no replacement)
Historical | Government standards for rehabilitation | Secretary of the Interior Standards for Rehabilitation
Historical | To get tax credits, you must follow which standards | Secretary of the Interior Standards for Rehabilitation
Historical | Which standards take precedence over State and local regulations | Secretary of the Interior Standards for Rehabilitation
Historical | Parks Service goal for use | Use as historically intended
Parking | Max slope for a parking lot | 5%
Parking | ADA parking % for outpatient and hospitals | 10%
Parking | ADA parking % for physical therapy | 20%
Parking | Max normal slope in parking lot | 10% (normally)
Parking | Accessible space overall size | 17'x18'
Parking | Typical bay width | 18+24+18 = 60'
Parking | Typical drive aisle width | 24'
Parking | Parking per 1,000sf of retail space | 3,000-4,000sf (5-6 spaces per thousand sf of retail)
Parking | Gross area per car (allowance) | 400sf
Parking | Max slope with transitions | 8' transitions at top and bottom for slopes up to 15%
Parking | Standard space size | 9'x18'
Parking | Most efficient parking angle | 90 degree - 11 cars in 100'
Parking | Relative parking cost above and below ground | 5x above; 10x below
Parking | Handicapped spaces: special rules | Handicapped spaces: special rules
Parking | Think about fire access in parking design | Think about fire access in parking design
Retaining devices | Battered means | Leaning
Retaining devices | Types | Masonry or concrete, battered, crib, stone riprap
Retaining devices | Stone riprap | Rough stone, piled on slope
Retaining devices | Crib wall | Stacked elements tied back into soil
Roads | Max. slope | 10%
Roads | Vehicles per hour for a control device | 750
Roads | Vehicles per hour for a grade separation | 3000
Roads | Cul-de-sac max. length | < 400' in length
Roads | Intersections angle | >80 degrees (as close to perpendicular as possible)
Roads | Crown allowance for drainage | 0.5% min. to 1.5% slope
Roads | S-curve distance apart | 100'
Roads | Typical lane width | 11-12'
Roads | Turning radii: small cars | 16-19
Roads | Turning radii: standard car | 19-23
Roads | U-curve distance apart | 200'
Roads | Turning radii: large car | 23-25
Roads | Turning radii: ambulance | 25-30
Roads | Landscaping strip width for grass and shrubs | 4'
Roads | Typical street width | 40-42' wide
Roads | Turning radii: trucks and buses | 43-50
Roads | Landscaping strip width for trees | 7'
Roads | Cul-de-sac turnaround diameter | 80'
Roads | Distance between major intersections | 800'
Roads | Block length max | 800'
Roads | Typical shoulder | 9'
Roads | Loop road purpose | Collector/distributor into shopping centers
Roads | Diamond intersection connects what kinds of road | Expressway to arterial
Roads | Cloverleaf connects what kinds of road | Expressway to expressway
Roads | Macadam | Granite based material, covered with asphalt
Roads | Road types | Local, collector, arterial, expressway
Roads | Are compound curves desirable | No, avoid them
Roads | Straight part of a road is called… | Tangent
Roads | small cars | Turning radii
Siting | Slope acceptable for all activities | <4%
Siting | Too steep | >50% likely to erode
Siting | Steep slope | 10-50%
Siting | Orientation for a hot humid zone | 2-5 degrees east of south
Siting | Moderate slope | 4-10%
Siting | Orientation for a hot arid climate | 5 degrees east of south
Siting | Define a contour | A line of constant elevation
Siting | Cut and fill | Balance cut and fill to minimize cost and impact
Siting | Building form for cold climate | Compact form, maximize sun and light, dark colored exterior, small windows, protection from wind
Siting | What is a benchmark | Control / reference elevation at a specific point
Siting | Building form for hot and dry climate | Courtyard, small windows, air flow for cooling, thermal mass, minimize effect of wind, cluster buildings for shade
Siting | What is a spot elevation | Elevation at a specific location
Siting | Building form for temperate | Elongated, east-west long axis, awnings for winter vs. summer light
Siting | Vehicle circulation paths | Follow contours
Siting | Parking lot location | Level ground where possible
Siting | Building form for hot and humid | Lightweight construction, shade, large openings to maximize venting
Siting | Window location for even daylight | Northern face
Siting | Best location for a building | On gently sloped terrain to minimize grading costs
Siting | Orientation for a temperate zone | Optimal in NA rotates 5-15% anti-clockwise (15 degrees east of south)
Siting | Typical building orientation | Typically orient east-west to balance light and heat
Siting | Drainage strategy | Use positive natural drainage to minimize re-grading
Siting | Window locations for morning and evening sun | East and west sides
Soil testing | Two types of boring | Auger and wash borings
Soil testing | What is coring | Extract a cylinder of soil - most expensive
Soil testing | Percolation test purpose | For septic tank
Soil testing | What is a soil load test | Load a platform
Soil testing | Test for a septic tank | Percolation test
Soil testing | Name of the most common compaction test | Proctor Compaction Test
Soil testing | Purpose of the Proctor Compaction Test | Determine maximum dry density
Soil testing | What is a test pit | Simple excavation for visual inspection
Soil testing | What properties of soil are important | Specific gravity, grain size and shape, liquid and plastic limits, water content, compaction, shear strength / unconfined compression
Soil types | Silt soil characteristics | Acceptable but not ideal for foundations 1,000 - 4,000 psf
Soil types | Organic soil characteristics | Expands when wet: bad for foundations
Soil types | Clay soil characteristics | Expands when wet: bad for foundations 1,000 - 4,000 psf
Soil types | Bedrock soil characteristics | Solid, hard to work, good foundation, 10000 psf
Soil types | Sand soil characteristics | Well drained, good for foundations 2,000 - 3,000 psf
Soil types | Gravel soil characteristics | Well drained, good for foundations, 3,000 - 12,000 psf
Utilities | Water supply organizational patterns | Branch or gridiron
Utilities | Gas line construction | Gas Line: welded steel or cast iron (must control erosion)
Zoning | 1 acre (in square feet) | 43,560sf
Zoning | Building and use may be restricted by | Conditions, covenants and restrictions
Zoning | Zoning may be overriden by | CUP, variance, bonus / incentive zoning, rezoning, contract zoning
Zoning | FAR | Multiple of total sf of site (including setback)
Zoning | 1st zoning ordinance | New York 1916
Zoning | Zoning attempts to control | Use / function; Height / envelope; land coverage / FAR; setbacks; % coverage; aesthetics